Operation code.
From the ROM
OP
The OP_D register's
next value
Content of the destiantion
Register.
From the reg enitiy
Operations
The OP signal picks the operation,
the complete list of operations
is seen more clearly from the VHDL
When no operations dictate
the opposite the OP_D, IO_D
and RAM_P signals are feed directly
to their respective outputs:
OP_D_N, IO_D_N and RAM_P_N
Like-wise the PC (program counter)
Is incrimentet on each clock front,
when the operation does not dictate
the opposite.
OP_D_N
OP_D
byte_set
Indicates that r(0) should be set
Content of the source
Register.
From the reg enitiy
OP_S
The OI_D register's
next value
IO_D_N
Next value for the RAM
address (both registers)
RAM_P_N
Operand address-codes
for the destination and
source registers.
From the ROM block
OP_DC
Indicates that RAM
address should change
ram_set
OP_SC
RAM_D_N
RAM data input
Content of the IO destiantion
Register.
From the reg enitiy
IO_D
Indicates that RAM data
should be written
ram_w
Content of the IO source
Register.
From the reg enitiy
Next value of the program
Counter, sent to the ROM
IO_S
PC_N_O
Content of the internal
RAM address register.
From the reg enitiy
RAM_P
PC
internal
Enable
Data in
Data out
RAM data output
From the RAM enitiy
RAM_D
Reset
Carry
Enable
Data in
Data out
Reset