Registers 8-10 connectet
Like the rest, but draw
here for clarity
O_0
I_0
Input signals from
input synchronizer
O_1
Output to the world
I_1
Demux
O_2
Mux
Operand addres-codes
for the destination and
source registers.
From the ROM block
OP_DC
IO_S
Content of the IO source
register
OP_SC
Data out
reset
0000
Boolean signal, indicates
that OP_DC should be ignored.
From the operations block
Content of the IO destination
register
IO_D
byte_set
Value to set the IO destination
register to on next clock edge.
From the operations block
IO_D_N
Value to set the destination
register to on next clock edge.
From the operations block
OP_D_N
Content of the destination
register
OP_D
reset
Content of the source
register
OP_S
Boolean signal indicating
that the RAM address
should update.
From the operations block
ram_set
Internal reference to the
RAM address
From the operations block
Content of the internal
RAM adress register
RAM_P
RAM_P_N
reset
Enable
Data in
Data out
Io_r(0)
Enable
Data in
Data out
Io_r(2)
….........
Enable
Data in
Enable
Data in
Data out
Io_r(15)
Enable
Data in
Data out
Io_r(1)
1111
…....
0010
0001
0000
1111
…....
0010
0001
0000
1111
…....
0010
0001
0000
Enable
Data in
Data out
r(0)
Enable
Data in
Data out
r(2)
Enable
Data in
Data out
r(15)
Enable
Data in
Data out
r(1)
….........
Enable
Data in
Data out
1111
…....
0010
0001
0000
1111
…....
0010
0001
0000
1111
…....
0010
0001
0000
1
0
Data out
Io_r(10)
Data out
Io_r(9)
Data out
Io_r(8)
Enable
Data in
Data out
RAM_P